## Tabelle1
Compare of diffrent mikrocontrollers
http://hackaday.com/2012/11/15/in-depth-comparison-at-stm32-f3-and-f4-discovery-boards/
Mikrocontroller |  |  |  |  | accelerometer/gyroscope | 6000 | MPU-9150
| stm32f3 | stm32f4 |  |  | LSM330DLC | MPU-6050 | http://www.digikey.de/product-highlights/de/de/invensense-mpu-9150/3809
price | mouser: $10.88 | mouser: $14.88 |  | price | mouser: $7.22 | only kit bei mouser, farnell:$15.08 | MPU-6050 ink Kompass
Size |  |  |  | size | 4x5mm | 4x4mm
| more affordable |  |  | Accelerometer | ±2 g/±4 g/±8 g/±16 g dynamically selectable full scale | ±2g, ±4g, ±8g and ±16g
| less program memor |  |  | Gyroscope | ±250/±500/±2000 dps dynamically selectable full scale | ±250, ±500, ±1000, and ±2000°/sec full-scale range -scale range
| no Ethernet capability |  |  |  | SPI/I2C serial interface (16-bit data output)
| one USB por |  |  |  | 6 mA | operating current: 5,5 mA
accelerometer | ±2g/±8g | MEMS accelerometer |  |  | 2.4 V to 3.6 V | VDD supply voltage range of 2.375V-3.46V
gyroscope | ±1.3g to 8.1g |  |  |  | Digital-output temperature sensor | Digital-output temperature sensor
audio hardware
flash |  | 1024kB |  |  |  | 0.005 º/s/√Hz
Sram | 32-256 Kbytes | 196 kB |  |  | 220 μg/Hz | 350 µg/√Hz
| 8 kB of CCM | 64 kB of CCM |  |  |  | sensitivity up to 131 LSBs/dps
| 40 kB block on the AHB | 112 kB and 16 kB AHB
resonance frequency | 72 MHz | 168MHz
[5 empty] | BMP085 | MS5611
LCC8package:
I2C